## 工作表1
Baseline
ID | Space Type |  | Occupancy Density (ppl/100m2) | LPD (W/m2) | Area Outdoor Air (L/(s*m2)) | People outdoor Air (L/(s*person)) | Combined Outdoor Air (L/s/person) | Equipment Load (W/m2) | Hot Water (W/person) | Schedule | Remark
1 | Office | 办公室 1 | 0 | 10.5 |  |  | 8.5 | 15 | 0 | D |  | #DIV/0!
2 | Lobby | 大堂 2 | 0 | 9.675 |  |  | 5.5 | 0 | 0 | D |  | #DIV/0!
3 | Conference | 会议室（接待区） 6 | 0 | 13.2 |  |  | 3.1 | 0 |  |  |  | #DIV/0!
4 | Elec/MechRoom | 设备间 8 | 0 | 10.2 |  |  | 0 | 0 | 0 | D | hotel | #DIV/0!
5 | Stair | 楼梯间 4 | 0 | 7.4 |  |  | 0 | 0 | 0 | G | Common Activity | #DIV/0!
6 | Restroom | 卫生间 3 | 0 | 10.5 |  |  | 0 | 0 | 0 | D | office | #DIV/0!
7 | Dining | 餐厅 10 | 0 | 14.1 |  |  | 5.1 | 0 | 0 | D |  | #DIV/0!
8 | Corridor | 走廊 5 | 0 | 7.1 |  |  | 0 | 0 | 0 | D |  | #DIV/0!
9 | NurseStn | 母婴室 9 | 0 | 9.5 |  |  | 0 | 0 | 0 |  |  | #DIV/0!
10 | Dressing room | 更衣间 12 | 0 | 9.4 |  |  | 0 | 0 | 0 |  |  | #DIV/0!
11 | Elevator | 电梯间 13 | 0 | 6.88 |  |  | 0 | 0 | 0 |  |  | #DIV/0!
12 | Kitchen | 备餐间 11 | 0 | 10.7 |  |  | 1 | 0 | 60 |  |  | #DIV/0!
13 | Lab | 实验室 7 | 0 | 19.5 |  |  | 8.6 | 0 | 0 |  |  | #DIV/0!
Unit: Convert to GH Input
ID | Space Type | 0 | Occupancy Density (ppl/m2) | LPD (W/m2) | Area Outdoor Air (m3/(s*m2)) | People outdoor Air (m3/(s*person)) | Combined Outdoor Air (L/s/person) | Equipment Load (W/m2) | Hot Water (W/person) | Schedule | Remark
1 | Office | 办公室 1 | 0 | 10.5 | 0 | 0 | 8.5 | 15 | 0 | D | 0
2 | Lobby | 大堂 2 | 0 | 9.675 | 0 | 0 | 5.5 | 0 | 0 | D | 0
3 | Conference | 会议室（接待区） 6 | 0 | 13.2 | 0 | 0 | 3.1 | 0 | 0 | 0 | 0
4 | Elec/MechRoom | 设备间 8 | 0 | 10.2 | 0 | 0 | 0 | 0 | 0 | D | hotel
5 | Stair | 楼梯间 4 | 0 | 7.4 | 0 | 0 | 0 | 0 | 0 | G | Common Activity
6 | Restroom | 卫生间 3 | 0 | 10.5 | 0 | 0 | 0 | 0 | 0 | D | office
7 | Dining | 餐厅 10 | 0 | 14.1 | 0 | 0 | 5.1 | 0 | 0 | D | 0
8 | Corridor | 走廊 5 | 0 | 7.1 | 0 | 0 | 0 | 0 | 0 | D | 0
9 | NurseStn | 母婴室 9 | 0 | 9.5 | 0 | 0 | 0 | 0 | 0 | 0 | 0
10 | Dressing room | 更衣间 12 | 0 | 9.4 | 0 | 0 | 0 | 0 | 0 | 0 | 0
11 | Elevator | 电梯间 13 | 0 | 6.88 | 0 | 0 | 0 | 0 | 0 | 0 | 0
12 | Kitchen | 备餐间 11 | 0 | 10.7 | 0 | 0 | 1 | 0 | 60 | 0 | 0
13 | Lab | 实验室 7 | 0 | 19.5 | 0 | 0 | 8.6 | 0 | 0 | 0 | 0

## lighting
ID | Space Type | LPD (W/m2) | Remark
‘1 | Office | 10.5
‘2 | Lobby | 9.675
‘3 | Conference | 13.2
‘4 | Elec/MechRoom | 10.2
‘5 | Stair | 7.4
‘6 | Restroom | 10.5
‘7 | Dining | 14.1
‘8 | Corridor | 7.1
‘9 | NurseStn | 9.5
‘10 | Dressing room | 9.4
‘11 | Elevator | 6.88
‘12 | Kitchen | 10.7 | Food Preparation
‘13 | Lab | 19.5
3
7
4
2
11
1
5
6
8
9
10
13
12

## ventilation
ID | Space Type | People outdoor Air (L/(s*person)) | Area Outdoor Air (L/(s*m2)) | Occupancy Density (ppl/100m2) | Remark
‘1 | Office
‘2 | Lobby
‘3 | Conference
‘4 | Elec/MechRoom
‘5 | Stair
‘6 | Restroom
‘7 | Dining
‘8 | Corridor
‘9 | NurseStn
‘10 | Dressing room
‘11 | Elevator
‘12 | Kitchen
‘13 | Lab